## Plastene Standards
S.No | Bag Type |  | SWL/SF | Bag Height | Fabric GSM | Loop Attachment | Loop Width | GPM | L1 | L2 | Remarks
1 | U+2/4Panel | Complicated | 1000/5:1 | </= 75 CM | 162 | Corner Loops | 40 MM | 32 | Bag HT-5 CM | 50 CM
2 | U+2/4Panel | Complicated | 1000/5:1 | >75 CM & =85 CM | 162 | Corner Loops | 40 MM | 32 | Bag HT-10 CM | 50 CM
3 | U+2/4Panel | Complicated | 1000/5:1 | >85 CM & = 100 CM | 142 | Corner Loops | 40 MM | 32 | Bag HT-15 CM | 50 CM
4 | U+2/4Panel | Complicated | 1000/5:1 | >100 CM & = 125 CM | 142/132 | Corner Loops | 40 MM | 32 | Bag HT- 70% | 50 CM
5 | U+2/4Panel | Complicated | 1000/5:1 | >125 CM | 142/132 | Corner Loops | 40 MM | 32 | 70% of Bag Ht. | 50 CM
6 | U+2/4Panel | Complicated | 1000/6:1 & 1250/5:1 | </= 75 CM | 172 | Corner Loops | 40 MM | 42 | Bag HT-5 CM | 50 CM
7 | U+2/4Panel | Complicated | 1000/6:1 & 1250/5:1 | >75 CM & =85 CM | 162 | Corner Loops | 40 MM | 42 | Bag HT-10 CM | 50 CM
8 | U+2/4Panel | Complicated | 1000/6:1 & 1250/5:1 | >85 CM & = 100 CM | 162/152 | Corner Loops | 40 MM | 42 | Bag HT-15 CM | 50 CM
9 | U+2/4Panel | Complicated | 1000/6:1 & 1250/5:1 | >100 CM & = 125 CM | 162/152 | Corner Loops | 40 MM | 42 | Bag HT-75% | 50 CM
10 | U+2/4Panel | Complicated | 1000/6:1 & 1250/5:1 | >125 CM | 162/152 | Corner Loops | 40 MM | 42 | 75% of Bag Ht. | 50 CM
11 | U+2/4Panel | Complicated | 1250/6:1 & 1500/5:1 | </= 75 CM | 192 | Corner Loops | 50 MM | 52 | Bag HT-5 CM | 50 CM
12 | U+2/4Panel | Complicated | 1250/6:1 & 1500/5:1 | >75 CM & =85 CM | 192 | Corner Loops | 50 MM | 52 | Bag HT-10 CM | 50 CM
13 | U+2/4Panel | Complicated | 1250/6:1 & 1500/5:1 | >85 CM & = 100 CM | 182 | Corner Loops | 50 MM | 52 | Bag HT-15 CM | 50 CM
14 | U+2/4Panel | Complicated | 1250/6:1 & 1500/5:1 | >100 CM & = 125 CM | 182 | Corner Loops | 50 MM | 52 | Bag HT-80% | 50 CM
15 | U+2/4Panel | Complicated | 1250/6:1 & 1500/5:1 | >125 CM | 182 | Corner Loops | 50 MM | 52 | 80% of Bag Ht. | 50 CM
16 | U+2/4Panel | Complicated | 1500/6:1 & 2000/5:1 | </= 75 CM | 242 | Corner Loops | 50 MM | 62 | Bag HT-5 CM | 55 CM
17 | U+2/4Panel | Complicated | 1500/6:1 & 2000/5:1 | >75 CM & =85 CM | 242 | Corner Loops | 50 MM | 62 | Bag HT-5 CM | 55 CM
18 | U+2/4Panel | Complicated | 1500/6:1 & 2000/5:1 | >85 CM & = 100 CM | 242 | Corner Loops | 50 MM | 62 | Bag HT-5 CM | 55 CM
19 | U+2/4Panel | Complicated | 1500/6:1 & 2000/5:1 | >100 CM & = 125 CM | 222 | Corner Loops | 50 MM | 62 | Bag HT-10 CM | 60 CM
20 | U+2/4Panel | Complicated | 1500/6:1 & 2000/5:1 | >125 CM | 222 | Corner Loops | 50 MM | 62 | 85% of Bag Ht. | 60 CM
21 | U+2 Panel | Builder | 1000/5:1 | Up to 90 CM | 125 | Corner Loops | 40 MM | 25 | 65 CM | 35 CM
22 | U+2 Panel | Builder | 1500/5:1 | Up to 106 CM | 152 | Corner Loops | 40 MM | 35 | 100 CM | 55 CM
23 | U+2 Panel | Builder | 2000/5:1 | Up to 106 CM | 182 | Corner Loops | 50 MM | 50 | 100 CM | 70 CM
24 | Circular | Complicated | 1000/5:1 | </= 75 CM | 182 | X-Corner Loops | 70 MM | 42 | 35 CM | 35 CM
25 | Circular | Complicated | 1000/5:1 | >75 CM & =85 CM | 182 | X-Corner Loops | 70 MM | 42 | 35 CM | 35 CM
26 | Circular | Complicated | 1000/5:1 | >85 CM & = 100 CM | 152 | X-Corner Loops | 70 MM | 42 | 35 CM | 35 CM
27 | Circular | Complicated | 1000/5:1 | >100 CM & = 125 CM | 152 | X-Corner Loops | 70 MM | 42 | 35 CM | 35 CM
28 | Circular | Complicated | 1000/5:1 | >125 CM | 152 | X-Corner Loops | 70 MM | 42 | 35 CM | 35 CM
29 | Circular | Complicated | 1000/6:1 & 1250/5:1 | </= 75 CM | 202 | X-Corner Loops | 70 MM | 42 | 45 CM | 45 CM
30 | Circular | Complicated | 1000/6:1 & 1250/5:1 | >75 CM & =85 CM | 182 | X-Corner Loops | 70 MM | 42 | 45 CM | 45 CM
31 | Circular | Complicated | 1000/6:1 & 1250/5:1 | >85 CM & = 100 CM | 182 | X-Corner Loops | 70 MM | 42 | 45 CM | 45 CM
32 | Circular | Complicated | 1000/6:1 & 1250/5:1 | >100 CM & = 125 CM | 172 | X-Corner Loops | 70 MM | 42 | 45 CM | 45 CM
33 | Circular | Complicated | 1000/6:1 & 1250/5:1 | >125 CM | 172 | X-Corner Loops | 70 MM | 42 | 45 CM | 45 CM
34 | Circular | Complicated | 1250/6:1 & 1500/5:1 | </= 75 CM | 242 | X-Corner Loops | 70 MM | 52 | 50 CM | 50 CM
35 | Circular | Complicated | 1250/6:1 & 1500/5:1 | >75 CM & =85 CM | 222 | X-Corner Loops | 70 MM | 52 | 50 CM | 50 CM
36 | Circular | Complicated | 1250/6:1 & 1500/5:1 | >85 CM & = 100 CM | 192 | X-Corner Loops | 70 MM | 52 | 50 CM | 50 CM
37 | Circular | Complicated | 1250/6:1 & 1500/5:1 | >100 CM & = 125 CM | 192 | X-Corner Loops | 70 MM | 52 | 50 CM | 50 CM
38 | Circular | Complicated | 1250/6:1 & 1500/5:1 | >125 CM | 192 | X-Corner Loops | 70 MM | 52 | 50 CM | 50 CM
39 | Circular | Complicated | 1500/6:1 & 2000/5:1 | </= 75 CM | 262 | X-Corner Loops | 70 MM | 62 | 50 CM | 50 CM | Bottom Running Loops/-10 GPM
40 | Circular | Complicated | 1500/6:1 & 2000/5:1 | >75 CM & =85 CM | 262 | X-Corner Loops | 70 MM | 62 | 50 CM | 50 CM | Bottom Running Loops/-10 GPM
41 | Circular | Complicated | 1500/6:1 & 2000/5:1 | >85 CM & = 100 CM | 242 | X-Corner Loops | 70 MM | 62 | 50 CM | 50 CM | Bottom Running Loops/-10 GPM
42 | Circular | Complicated | 1500/6:1 & 2000/5:1 | >100 CM & = 125 CM | 232 | X-Corner Loops | 70 MM | 62 | 50 CM | 50 CM | Bottom Running Loops/-10 GPM
43 | Circular | Complicated | 1500/6:1 & 2000/5:1 | >125 CM | 232 | X-Corner Loops | 70 MM | 62 | 50 CM | 50 CM | Bottom Running Loops/-10 GPM
1 | Top, Top Spout, Skirt GSM 60+15 if customer has asked up to 70+20, If more than calcualte with 90+15.
2 | For all new clinets of USA offer 65+25 GSM for Top/Top Spout/Skirt.
3 | All the DS offer 90+15.
4 | For UN Bags Top minimum 140+30 GSM and all the spouts 90+15 GSM by default.
201479